## Sheet2
yyyyyy |  |  | PETROL - ZSG10R-DHXEK | HEV - ZVG10R-DHXEB
Overall | Length x Width x Height | mm | 4460 x 1825 x 1620
| Wheelbase | mm | 2640
Tread | Front / Rear | mm | 1559 / 1571
Overhang | Front / Rear | mm | 955 / 865
| Ground Clearance | mm | 161
Interior | Length x Width x Height | mm | 1725 x 1310 x 1195
| Gross Vehicle Weight | kg | 1815 | 1850
Curb Weight | Min / Max | kg | 1325 / 1395 | 1385 / 1430
Fuel Tank Capacity | Total | L | 47 | 36
Seating Capacity | Persons |  | 5
Engine
Engine | Model Code |  | 2ZR-FE | 2ZR-FXE
| No. of Cyls. & Arrangement |  | 4 cylinders, In-line type
| Valve Mechanism |  | 16-Valve DOHC
chain drive
with VVT-i
| Displacement | cm3 | 1798
| Fuel System |  | Fuel Injection
| Fuel Type |  | Gasoline
Max. Output | (Others: kW) / (Others: RPM) |  | 103 / 6400 | 72 / 5200
Max. Torque | (Others: N·m) / (Others: RPM Min.) |  | 172 / 4000 | 142 / 3600
Hybrid Model only
Motor | Type |  | - | Permanent magnet synchronous motor
| Max. Output | Nm | - | 53
| Max. Torque | RPM | - | 163
Hybrid Battery | Type |  | - | Nickel metal hydride battery
| Battery Capacity (3HR) | (Ahr) | - | 6.5
Performance
Min. Turning Radius | Tire | m | 5.2
| Body | m | 5.5
Drive Train
Transmission | Type |  | CVT
Brake System
Brake Type | Front |  | Ventilated disc brake with ﬂoating caliper 1-cylinder
| Rear |  | Solid disc brake with ﬂoating caliper 1-cylinder
Brake Size | Front |  | 16" wheels suitable
| Rear |  | 16" wheels suitable
Steering System
| Steering Gear Type |  | Rack & pinion
| Power Steering Type |  | Electric
Exterior
| TIRE AND DISC WHEEL |  | 225/50R18 AL
| ROOF RAIL |  | BLACK
| HEADLAMP |  | LED
| SUN ROOF AND MOON ROOF |  | PANORAMIC
| DAYTIME RUNNING LIGHT SYSTEM |  | WITH
| LUGGAGE AND BACK DOOR OPENER |  | POWER + KICK SENSOR
Interior
| SHIFT SWITCH |  | STRAIGHT SHIFT
| STARTING SYSTEM |  | PUSH(SMART) W/O STRLK
| PERIPHERAL MONITOR CAMERA |  | BM | BGM
| AIR CONDITIONER |  | AUTO A/C DUAL MODE
| SEAT COVER MATERIAL |  | LEATHER
| STEERING SWITCH |  | DISP(H)+A+T+V+CC
Safety
| CRUISE CONTROL |  | CCS
| FRONT COLLISION AIR BAG |  | D+P(S#L)+SD(TR)+CS+D#KNEE

## Table 1
| yyyyyy |  |  | PETROL - ZSG10R-DHXEK | HEV - ZVG10R-DHXEB
| Overall | Length x Width x Height | mm | 4460 x 1825 x 1620
|  | Wheelbase | mm | 2640
| Tread | Front / Rear | mm | 1559 / 1571
| Overhang | Front / Rear | mm | 955 / 865
|  | Ground Clearance | mm | 161
| Interior | Length x Width x Height | mm | 1725 x 1310 x 1195
|  | Gross Vehicle Weight | kg | 1815 | 1850
| Curb Weight | Min / Max | kg | 1325 / 1395 | 1385 / 1430
| Fuel Tank Capacity | Total | L | 47 | 36
| Seating Capacity | Persons |  | 5
Engine
| Engine | Model Code |  | 2ZR-FE | 2ZR-FXE
|  | No. of Cyls. & Arrangement |  | 4 cylinders, In-line type
|  | Valve Mechanism |  | 16-Valve DOHC
chain drive
with VVT-i
|  | Displacement | cm3 | 1798
|  | Fuel System |  | Fuel Injection
|  | Fuel Type |  | Gasoline
| Max. Output | (Others: kW) / (Others: RPM) |  | 103 / 6400 | 72 / 5200
| Max. Torque | (Others: N·m) / (Others: RPM Min.) |  | 172 / 4000 | 142 / 3600
Hybrid Model only
| Motor | Type |  | - | Permanent magnet synchronous motor
|  | Max. Output | Nm | - | 53
|  | Max. Torque | RPM | - | 163
| Hybrid Battery | Type |  | - | Nickel metal hydride battery
|  | Battery Capacity (3HR) | (Ahr) | - | 6.5
Performance
| Min. Turning Radius | Tire | m | 5.2
|  | Body | m | 5.5
Drive Train
| Transmission | Type |  | CVT
Brake System
| Brake Type | Front |  | Ventilated disc brake with ﬂoating caliper 1-cylinder
|  | Rear |  | Solid disc brake with ﬂoating caliper 1-cylinder
| Brake Size | Front |  | 16" wheels suitable
|  | Rear |  | 16" wheels suitable
Steering System
|  | Steering Gear Type |  | Rack & pinion
|  | Power Steering Type |  | Electric
Exterior
|  | TIRE AND DISC WHEEL |  | 225/50R18 AL
|  | ROOF RAIL |  | BLACK
|  | HEADLAMP |  | LED
|  | SUN ROOF AND MOON ROOF |  | PANORAMIC
|  | DAYTIME RUNNING LIGHT SYSTEM |  | WITH
|  | LUGGAGE AND BACK DOOR OPENER |  | POWER + KICK SENSOR
Interior
|  | SHIFT SWITCH |  | STRAIGHT SHIFT
|  | STARTING SYSTEM |  | PUSH(SMART) W/O STRLK
|  | PERIPHERAL MONITOR CAMERA |  | BM | BGM
|  | AIR CONDITIONER |  | AUTO A/C DUAL MODE
|  | SEAT COVER MATERIAL |  | LEATHER
|  | STEERING SWITCH |  | DISP(H)+A+T+V+CC
Safety
|  | CRUISE CONTROL |  | CCS
|  | FRONT COLLISION AIR BAG |  | D+P(S#L)+SD(TR)+CS+D#KNEE
Vehicle body colour might differ slightly from the printed photos in this catalog. Toyota Motor corporation reserves the right to alter any details of speciﬁcations and equipment without notice. Details of speciﬁcations and equipment are also subject to change to suit local conditions and requirements. Additions of extra features may change ﬁgures in this chart.
No.337, Negombo Road, Wattala. Tel: 0112 939 000 E-mail: Sales_inquiries@toyota.lk Web: www.toyota.lk
Roof Rails
18-in Alloy Wheels